## Bill of Materials-TIE_2025
Designator | Description | Manufacturer | Manufacturer Part Number
C1, C3, C7, C13, C14, C15, C16, C17, C19, C20, C21, C22, C23, C24, C25, C26, C27, C28, C31, C34, C37, C39, C48, C49, C50, C51, C52, C56, C59 | CAP CER 0.1uF 16V 10% X7R SMD 0402 | KEMET | C0402C104K4RAC7867
C2, C8, C53, C54 | CAP CER 10pF 50V 5% C0G/NP0 SMD 0402 | Johanson Technology | QSCF500Q100J1GV001T
C4, C9, C10, C11, C12, C40, C42, C44, C46, C47 | CAP CER 4.7uF 10V 10% X5R SMD 0402 | TDK Corporation | C1005X5R1A475K050BC
C5, C6 | CAP CER 12pF 50V 5% C0G/NP0 SMD 0402 | Johanson Technology | QSCF500Q120J1GV001T
C18, C58 | CAP CER 2.2uF 10V 10% X7S SMD 0402 | Murata | GRM155C71A225KE11J
C29 | CAP ALU 330uF 25V 20% SMD F | Nichicon | UWT1E331MNL1GS
C30, C38 | CAP CER 10uF 16V 10% X5R SMD 0603 AEC-Q200 | Murata | GRT188R61C106KE13D
C32, C33 | CAP CER 470pF 50V 5% NP0 SMD 0402 | Murata | GRM1555C1H471JA01D
C35 | CAP CER 100uF 10V 20% X5R SMD 1210 | Murata Electronics North | GRM32ER61A107ME20L
C36, C41, C43, C45, C57 | CAP CER 22uF 10V 20% X7S SMD 0805 | TDK Corporation | C2012X7S1A226M125AC
C55 | CAP CER 1000pF 2KV 10% X7R SMD 1206 | D3_Johanson Dielectrics Inc | 202R18W102KV4E
D1 | DIO LED TRI RED, GREEN, BLUE 2V, 3.2V, 3.2V 20mA, 20mA, 20mA SMD 4-PLCC | Cree Inc. | CLV1A-FKB-CK1VW1DE1BB7C3C3
FB1, FB2, FB3, FB4, FB5, FB6, FB7, FB8 | FERRITE BEAD 120 OHM 0603 1LN | Murata | BLM18PG121SN1D, [NoParam]
J1 | CONN USB2.0 TYPE-C Female SMD/TH R/A | GCT | USB4105-GF-A
J2 | CON USB2.0 STD-A FEMALE TH R/A | TE Connectivity AMP | 292303-1
J3 | CON MODULAR JACK RJ45 10/100/1000 MAGNETICS 2xLEDs SHIELD TH R/A | Pulse Electronics | JXD1-0019NL
J4 | CON FLASH microSD 8+2P Push-Push SMD | Hirose Electric Co Ltd | DM3AT-SF-PEJM5
J5 | CON FPC 1mm 15P Female SMD VERT | TE Connectivity AMP | 1-1734248-5
J6 | CON HDR-2.54 Male 1x6 Gold 5.84MH TH VERT | FCI | 68001-106HLF
L1, L2, L3 | INDUCTOR 1.5uH 3.5A 20% SMD 1008 | Murata Electronics North | DFE252012P-1R5M=P2
R1, R14, R15, R16, R17, R22, R23, R24, R25, R26, R27, R28, R29, R30, R31 | RES TKF 10k 1% 1/10W SMD 0402 | Panasonic | ERJ-2RKF1002X
R2, R3, R4 | RES TKF 200R 1% 1/20W SMD 0201 | Bourns Inc. | CR0201-FW-2000GLF
R5, R6, R7, R8 | RES TKF 16.9k 1% 1/20W SMD 0201 | Panasonic Electronic | ERJ-1GNF1692C
R9 | RES TKF 4.02k 1% 1/20W SMD 0201 | Yageo | RC0201FR-074K02L
R10, R11, R32, R33, R34, R35, R45, R46, R47 | RES TKF 1k 1% 1/10W SMD 0402 | Panasonic | ERJ-2RKF1001X
R12, R13 | RES TKF 240R 1% 1/20W SMD 0201 | Yageo | RC0201FR-07240RL
R18, R19, R37, R38, R39, R40, R41, R42 | RES TKF 47k 1% 1/10W SMD 0402 AEC-Q200 | Panasonic - ECG | ERJ-2RKF4702X
R20, R21 | RES TKF 330R 1% 1/10W SMD 0603 | Panasonic | ERJ-3EKF3300V
R36 | RES TKF 6.04k 1% 1/10W SMD 0402 AEC-Q200 | Panasonic Electronic | ERJ-2RKF6041X
R43, R44 | RES TKF 2.2k 1% 1/10W SMD 0402 | Panasonic | ERJ-2RKF2201X
SW1, SW2 | SWITCH TACT SPST 12V 50mA PTS 647 SK38 SMTR2 LFSSMD | C&K | PTS 647 SK38 SMTR2 LFS
U1 | MCHP MPU SiP 32-BIT Cortex-A7 1000MHz 128kB 2Gbit SAMA7G54D2G-I/4UB LFBGA-427 | Microchip Technology | SAMA7G54DG-I/4UB
U2 | MCHP ANALOG PMIC SWITCHER Buck ADJ MCP16501TA-E/RMB QFN-24 | Microchip Technology | MCP16501TA-E/RMB
U3 | MCHP INTERFACE ETHERNET LAN8840 QFN-48 | Microchip Technology | LAN8840-V/PSA
Y1 | MCHP CRYSTAL 32.768kHz 12.5pF VMK4-1EE-12-32K7680000TR SMD L2.0W1.2H0.5 | Microchip Technology | VMK4-1EE-12-32K7680000TR
Y2 | MCHP CRYSTAL 24MHz 10pF VXM8-9016-24M000000 SMD L2.5W2H0.55 | Microchip Technology | VXM8-9016-24M0000000
Y3 | MCHP CRYSTAL 50MHz VXM7-1362-50M0000000 SMD L3.2W2.5H0.8 | Microchip Technology | VXM7-1362-50M0000000